## BOM Translation NEMC-08 Compone
Main components
Application | Brand | Model / Part No. | Qty | Remarks | Figure
EtherCAT Master Controller | Keyence | KV-X310/520/530/550 | 1 | Supports 12/32/64/256 axes
Human Machine Interface (HMI) | Keyence | VT5-W07 | 1 | 7-inch Touch Screen
Industrial Ethernet Switch | Phoenix Contact | FL SWITCH 1005N | 1 | 5-port Unmanaged Switch
System Power Supply | Phoenix Contact | QUINT4-PS/1AC/24DC/10 | 1 | 24V / 10A (Up to 20A boost)
EtherCAT Stepper Driver | Oriental Motor | CVD4AR-KED | 1 | 4-axis 2/5-phase driver with custom mount
EtherCAT Coupler | Beckhoff | EK1100 | 1 | EtherCAT Coupler module
Encoder Interface | Beckhoff | EL5042 | 1 | 2-channel BiSS-C/SSI Encoder Reader
Temperature Input Module | Beckhoff | EL3314 | 1 | 4-channel Thermocouple (TC) Reader
Feed-through Terminal Block | Phoenix Contact | XT 2,5 | Set | Push-X connection technology
Distribution Block | Phoenix Contact | PTFIX 12X1,5 | Set | For power and signal distribution
Circular Connector | Phoenix Contact | M12 Connector | Set | External I/O (Optional extension)
Thermocouple Connector | OMEGA | MPJ-K-F | 8 | K-type standard panel jack
Encoder Connector | Generic | DE-9 (D-sub 9-pin) | 8 | For BiSS-C / Incremental interface
Push-in Connector | Dinkle | ECHP381V / ECHP381VM | Set | High-density terminal solution
Crimp Terminal | KSS | LV1.25-3A8 | Set | Ring terminal for internal wiring
Others Accessories
Oil Seal Hook
RJ45 1 Port Panel Mount Frame | Phoenix Contact | VS-08-A-RJ45/MOD-1-IP20 |  |  |  | https://twcn.rs-online.com/web/p/rj-patch-panel-modules-accessories/8027779
RJ45 Shielded Modular Coupler | Phoenix Contact | VS-08-BU-RJ45/BU |  |  |  | https://twcn.rs-online.com/web/p/ethernet-couplers/6486674